## Sheet1
Unit Does Not StartŁ Unit may have become unpluggedŁ Fuse may have blownŁ Circuit breaker may have been trippedŁ Unit may be offŁ Unit may be in a protection modeŁ Check that plug is plugged securely in wall receptacle. NOTE: Plug has a test/reset button on it. Make sure the plug has not tripped.Ł Replace the fuse. See Note 1.Ł Reset circuit breaker. See Note 1.Ł Turn unit on (bottom right button on keypad).Unit
Unit Not Cooling/Heating RoomŁ Unit air discharge section is blockedŁ Temperature setting is not high or low enough Ł Unit air ˜lters are dirtyŁ Room is excessively hot or cold when unit is started.Ł Vent door left openŁ Unit may be in a protection modeŁ Compressor is in time delayŁ Make sure curtains, blinds or furniture are not restricting or blocking unit air˚ow.Ł Reset to a lower or higher temperature setting.Ł Remove and clean ˜lters.Ł Allow suf˜cient amount of time for unit to heat or cool the room. Start heating or cooling early before outdoor temperature, cooking heat or gatherings of people make room uncomfortable.Ł Close vent door.Ł Wait approximately 3 minutes for compressor to start.Display
Display Has Strange Numbers/Characters On ItŁ The unit may be in a protection mode. Ł The unit may be set for °C (instead of °F).Unit
Unit Making NoisesŁ Clicking, gurgling and whooshing noises are normal during operation of unit.Water
Water Dripping OutsideŁ If a drain kit has not been installed, condensation runoff during hot and humid weather is normal. See Note 2. If a drain kit has been installed and is connected to a drain system, check gaskets and ˜ttings around drain for leaks and plugs.Water
Water Dripping InsideWall sleeve is not installed levelŁ Wall sleeve must be installed level for proper drainage of condensation. Check that installation is level and make any necessary adjustments.Ice
Ice Or Frost Forms On Indoor CoilLow outdoor temperatureDirty ˜ltersŁ When outdoor temperature is approximately 55°F or below, frost may form on the indoor coil when unit is in cooling mode. Switch unit to FAN operation until ice or frost melts. Remove and clean ˜lters.Compressor
Compressor ProtectionPower may have cycled, so compressor is in a restart protectionŁ Random Compressor restart Œ whenever the unit is plugged in, or power has been restarted, a random compressor restart will occur. After a power outage, the compressor will restart after approximately 3 minutes.Ł Compressor Protection Œ to prevent short cycling of the compressor, there is a random startup delay of 3 minutes and a minimum compressor run time of 3 minutes.Electric
Electric Heating FailureŁ Clean the evaporator once every three months.NOTES:1. If circuit breaker is tripped or fuse is blown more than once, contact a quali˜ed electrician.2. If unit is installed where condensation drainage could drip in an undesirable location, an accessory drain kit should be installed and connected to drain system.